Enter a negative value for down travel (droop) distance
For upper link on left hand side 'y' coordinte must be 0.00 or greater.
For upper link on left hand side 'y' coordinte must be 0.00 or greater.
Drive bias to front tires during acceleration
0.00 for all drive through rear tires
1.00 for all drive through front tires
0.40 for drive split 40-60 % front and rear
etc.
Value must be between 0.00 and 1.00
Brake bias to front tires braking
0.00 for all braking through rear tires
1.00 for all braking through front tires
0.60 for braking split 60-40 % front and rear
etc.
Value must be between 0.00 and 1.00
Droop travel distance is a negative value
## Read Me
The only places where user data entry is required are located in the “Main” and “Material” sheets, and only in cells that have a Cyan (light blue) background.
Don't change formulae or numerical values in any other cells unless you have better formulae or values as it can affect other calculations and results.

Front suspension has been added in version 4, and the link arrangement, at either end, can be:
4 link (2 upper + 2 lower), 3 link (1 upper + 2 lower) plus panhard, or 4 link (2 upper + 2 lower) plus panhard.

The link arrangement is determined by the number of upper links (1 or 2), and number of panhard bars (0 or 1) selected – see near top of the “Main” sheet.
If the number of panhard bars at any end (rear or front) is set to 0, do not delete, just ignore the panhard data and results, as they will not affect any other results.

When there are more than 4 links, e.g. 4 link plus panhard (AKA 5 link) the suspension is said to be “over-constrained” and rigid links will prevent articulation.
Vehicles with factory fitted 4 link plus panhard suspension overcome the binding to some extent by making the upper and lower links close to parallel and using flexible bushes in the link joints.

Another problem with over-constrained suspension, e.g. radius arms, or 4 link plus panhard, is that some properties such as roll axis inclination can't easily be calculated with certainty.
Version 4 doesn't care nor check for binding during suspension travel or articulation – user beware if you use this to simulate radius arm or 4 link plus panhard suspension.

The datum (0.00) for all x coordinates is the center of the rear axle, with x coordinates increasing in the direction from rear to front axle, i.e. positive to the right, negative to left of rear axle.
For convenience with front suspension data entry only, a psuedo x' coordinate has been added, where x' is measured in the x direction from the center of the front axle and is negative if behind the front axle.
the calculator will automatically calculate the true x coordinates by adding the wheelbase to the x' values.

Anti-squat for the rear suspension, and anti-lift for the front suspension is calculated for the case of forward acceleration.
Anti-dive for the front suspension, and anti-lift for the rear suspension is calculated for the case of braking.

If all of the drive is transmitted through the rear wheels (front drive bias = 0.00), i.e. rear two wheel drive, anti-squat will be high and anti-lift at the front suspension will be zero.
If the drive is split/shared between rear and front wheels, i.e. four wheel drive, the value for anti-squat will reduce and anti-lift (front) will increase. For example, if the drive split is 0.50/0.50
the anti-squat will be 0.50 times what it would be in two wheel drive, for the same suspension geometry – note earlier versions of the calculator assume front drive bias = 0.00 (two wheel drive).

If the transfer case has a non-biasing open center diff, the drive bias will be 0.50 to both the rear and front axles. If the center diff is locked, or the transfer case has no center diff the
rear and front drive shafts will be forced to turn at the same speed and the drive bias will be governed by the rear/front traction. For example, if insignificant front traction, front drive bias can be 0.00

The amount of weight/force transfer during acceleration/braking that induces squat/dive = [acceleration x sprung mass x height of center of gravity of sprung mass / wheelbase]
The spreadsheet calculates sprung mass by subtracting the unsprung mass from the vehicle mass. The height of center of gravity of sprung mass is calculated using
the height of the vehicle center of gravity, the vehicle mass, rear and front unsprung masses. Guessing or disregarding those values will affect the accuracy of some calculations, so use your best estimates.

Link forces are calculated assuming the geometry at static ride height. For rear suspension links the forces are calculated assuming all of the drive force is transferred through the rear wheels (worse case).
For front suspension links the forces are calculated assuming all of the braking force is transferred through the front wheels.

If you are only interested in the suspension at the rear axle (or only at the front axle), you only need to change the link geometry for the axle you are interested in
and leave the link geometry for the other axle “as is”. That won't affect the results for the suspension you are interested in, but you should ignore results for the other axle and vehicle roll axis.

For simplicity of calculation, the nominated wheel travel, up (bump) or down (droop) is assumed to apply at the axle end of the lower links.
The error resulting from this assumption is negligible when the axle end of the lower link is close to the axle centerline, which is normal for most cases.

## Main
4 Bar Linkage Calculator v4.0					= Mess with these cells

Rear Suspension Data Entry & Results Summary					Vehicle Spec's Data Entry			Vehicle Results Summary					Front Suspension Data Entry & Results Summary
				Wheelbase	105.00"
One or Two Upper Links?	2				Front Drive Bias	0.50		Sprung Mass Center of Gravity					One or Two Upper Links?	2
None or One Panhard Bar?	0				Front Brake Bias	0.65		Height (static ride height)	45.06"				None or One Panhard Bar?	0
				Rear Track Width	71.50"		Above Rear Roll Center	19.37"
Rear Wheel Travel	z				Front Track Width	71.50"		Above Front Roll Center	24.58"				Front Wheel Travel	z
Up Travel (bump)	6.50"				Tire Width	12.50"					Up Travel (bump)	6.50"
Down Travel (droop)	-7.00"				Tire Diameter	37.00"		Anti-Squat CG Height	41.39"				Down Travel (droop)	-6.75"
				Tire Rolling Radius	17.50"		Anti-Dive CG Height	41.93"
Rear Upper Links	x	y	z		Axle Tube Diameter	3.50"					Front Upper Links	x	x'	y	z
Frame End	33.00"	15.75"	25.25"		Vehicle Mass	5,000 lb		Body Roll Axis Angle	-2.84°	(Roll Oversteer - loose)			Frame End	71.25"	-33.75"	14.00"	26.75"
Axle End	-3.00"	3.00"	26.50"		Rear Unsprung Mass	500 lb					Axle End	105.00"	0.00"	7.50"	24.50"
True Length (3-d)	38.21"	103.7%	of lower		Front Unsprung Mass	600 lb					True Length (3-d)	34.44"	87.2%	of lower
2-d Length (side view)	36.02"	125.2%	of lower		Vehicle CG Height	39.00"					2-d Length (side view)	33.82"	92.0%	of lower
Rear Upper Link Force if Forward Acceleration is 1 g					Acceleration	1.00 g					Front Upper Link Force if Braking Accelleration is -1 g
Force at 6.5 in Up Travel	6,326 lb	(Tension)			Transverse Acceleration	1.00 g					At 6.5 in Up Travel	9,014 lb	(Tension)
Force at 3.25 in Up Travel	5,650 lb	(Tension)					At 3.25 in Up Travel	7,631 lb	(Tension)
Force at Static Ride Height	5,101 lb	(Tension)					Static Ride Height	6,378 lb	(Tension)
Force at -3.5 in Down Travel	4,536 lb	(Tension)		TOP VIEW / X (in) / Y (in)					At -3.5 in Down Travel	5,104 lb	(Tension)
Force at -7 in Down Travel	3,872 lb	(Tension)					At -7 in Down Travel	3,794 lb	(Tension)

Rear Lower Links	x	y	z					Front Lower Links	x	x'	y	z
Frame End	33.00"	3.50"	21.50"					Frame End	63.75"	-41.25"	3.00"	18.50"
Axle End	4.50"	26.50"	17.50"					Axle End	100.50"	-4.50"	17.50"	17.50"
True Length (3-d)	36.84"	96.4%	of upper					True Length (3-d)	39.52"	114.7%	of upper
2-d Length (side view)	28.78"	79.9%	of upper					2-d Length (side view)	36.76"	108.7%	of upper
Rear Lower Link Force if Forward Acceleration is 1 g					Front Lower Link Force if Braking Accelleration is -1 g
Force at 6.5 in Up Travel	-11,458 lb	(Compression)					At 6.5 in Up Travel	-13,727 lb	(Compression)
Force at 3.25 in Up Travel	-10,105 lb	(Compression)					At 3.25 in Up Travel	-11,215 lb	(Compression)
Force at Static Ride Height	-8,891 lb	(Compression)					Static Ride Height	-9,248 lb	(Compression)
Force at -3.5 in Down Travel	-7,554 lb	(Compression)					At -3.5 in Down Travel	-7,501 lb	(Compression)
Force at -7 in Down Travel	-6,067 lb	(Compression)					At -7 in Down Travel	-5,923 lb	(Compression)

Rear Panhard Bar	x	y	z					Front Panhard Bar	x	x'	y	z
Frame End	-8.00"	24.00"	23.00"					Frame End	108.00"	3.00"	17.00"	24.50"
Axle End	-8.00"	-24.00"	23.00"					Axle End	108.50"	3.50"	-18.50"	17.00"
True Length (3-d)	0.00"					True Length (3-d)	0.00"
2-d Length (rear view)	0.00"					2-d Length (front view)	0.00"
Panhard Bar Force if Transverse Acceleration is 1 g					Panhard Bar Force if Transverse Acceleration is 1 g
Force at 6.5 in Up Travel	0 lb	(Tension or Comp)					Force at 6.5 in Up Travel	0 lb	(Tension or Comp)
Force at 3.25 in Up Travel	0 lb	(Tension or Comp)					Force at 3.25 in Up Travel	0 lb	(Tension or Comp)
Force at Static Ride Height	0 lb	(Tension or Comp)					Force at Static Ride Height	0 lb	(Tension or Comp)
Force at -3.5 in Down Travel	0 lb	(Tension or Comp)		SIDE VIEW - Static Ride Height / X (in) / Z (in)					Force at -3.5 in Down Travel	0 lb	(Tension or Comp)
Force at -7 in Down Travel	0 lb	(Tension or Comp)					Force at -7 in Down Travel	0 lb	(Tension or Comp)
Panhard Bar – Axle Transverse Displacement with Travel					Panhard Bar – Axle Transverse Displacement with Travel
Displ. at 6.5 in Up Travel	-24.00"	(Shift to Left)					Displ. at 6.5 in Up Travel	-18.50"	(Shift to Left)
Displ. at 3.25 in Up Travel	-24.00"	(Shift to Left)					Displ. at 3.25 in Up Travel	-24.00"	(Shift to Left)
Displ. at Static Ride Height	0.00"					Displ. at Static Ride Height	0.00"
Displ. at -3.5 in Down Travel	-24.00"	(Shift to Left)					Displ. at -3.5 in Down Travel	-24.00"	(Shift to Left)
Disp. at -7 in Down Travel	-24.00"	(Shift to Left)					Disp. at -7 in Down Travel	-24.00"	(Shift to Left)

Rear Roll Center Height	z					Front Roll Center Height	z
At 6.5 in Up Travel	32.73"					At 6.5 in Up Travel	27.54"
At 3.25 in Up Travel	29.15"					At 3.25 in Up Travel	23.98"
Static Ride Height	25.69"					Static Ride Height	20.49"
At -3.5 in Down Travel	21.98"					At -3.5 in Down Travel	16.83"
At -7 in Down Travel	18.11"					At -7 in Down Travel	13.05"
				SIDE VIEW - Dotted Links Show Up & Down Travel / X (in) / Z (in)
Side View Instant Center	x	z					Side View Instant Center	x	z
At 6.5 in Up Travel	56.52"	19.45"					At 6.5 in Up Travel	314.88"	56.50"
At 3.25 in Up Travel	55.71"	22.09"					At 3.25 in Up Travel	300.24"	33.00"
Static Ride Height	54.42"	24.51"					At Static Ride Height	285.52"	12.47"
At -3.5 in Down Travel	52.57"	26.78"					At -3.375 in Down Travel	269.34"	-6.14"
At -7 in Down Travel	50.30"	28.66"					At -6.75 in Down Travel	251.91"	-22.08"

Rear Roll Axis Inclination					Front Roll Axis Inclination
At 6.5 in Up Travel	-17.27°	(Roll Understeer)					At 6.5 inches Up Travel	-11.78°	(Roll Understeer)
At 3.25 in Up Travel	-11.39°	(Roll Understeer)					At 3.25 in Up Travel	-6.94°	(Roll Understeer)
Static Ride Height	-5.48°	(Roll Understeer)					At Static Ride Height	-2.09°	(Roll Understeer)
At -3.5 in Down Travel	1.02°	(Roll Oversteer)					At -3.375 in Down Travel	3.02°	(Roll Oversteer)
At -7 in Down Travel	7.78°	(Roll Oversteer)					At -6.75 inches Down Travel	8.25°	(Roll Oversteer)
				Rear View on Panhard Bar / Y (in) / Z (in)
Rear Anti-Squat (Accel)					Front Anti-Dive (Braking)
At 6.5 in Up Travel	43.6%					At 6.5 in Up Travel	-43.8%
At 3.25 in Up Travel	50.3%					At 3.25 in Up Travel	-27.5%
Static Ride Height	57.1%					At Static Ride Height	-11.2%
At -3.5 in Down Travel	64.6%					At -3.375 in Down Travel	6.1%
At -7 in Down Travel	72.3%					At -6.75 in Down Travel	24.5%

Rear Anti-Lift (Braking)					Front Anti-Lift (Accel)
At 6.5 in Up Travel	30.2%					At 6.5 in Up Travel	-34.1%
At 3.25 in Up Travel	34.8%					At 3.25 in Up Travel	-21.4%
Static Ride Height	39.5%					At Static Ride Height	-8.8%
At -3.5 in Down Travel	44.7%					At -3.375 in Down Travel	4.7%
At -7 in Down Travel	49.9%					At -6.75 in Down Travel	19.1%
				Front View on Panhard Bar / Z (in) / Y (in)
Rear Pinion Angle Change					Front Pinion Angle Change
At 6.5 in Up Travel	7.26°					At 6.5 inches Up Travel	5.20°
At 3.25 in Up Travel	3.67°					At 3.25 in Up Travel	6.10°
At -3.5 in Down Travel	-4.12°					At -3.375 in Down Travel	8.16°
At -7 in Down Travel	-8.51°					At -6.75 inches Down Travel	9.37°

				Color Legend for Plots
				Solid Dark Blue Lines	Upper Links at static ride height in all views

				Solid Red Lines	Lower Links at static ride height in all views

				Solid Yellow Lines	Panhard Bar at static ride height in all views (if used)

				Dashed Dark Blue Lines	Projection of Upper Links to Instant Center in Top/Side View – Static Ride Height
				Upper Links at travel limits in side view showing up and down travel

				Dashed Red Lines	Projection of Lower Links to Instant Center in Top/Side View – Static Ride Height
				Lower Links at travel limits in side view showing up and down travel

				Dashed Yellow Lines	Panhard Bar at travel limits in rear and front views (if used)

				Thin Solid Black Lines	Rear or front tire and axle at static ride height in all views

				Thin Solid Light Blue Lines	100% Anti-Squat (left), and 100% Anti-Dive (right) at static ride height

				Thin Solid Green Lines	Resultant Force from tire patch to chassis at instant center, Accelerating (left)
				Braking (right). Compare slope of green to light blue for amount of anti-squat/dive

				Thin Solid Orange Lines	Suspension Roll Axis – passes through roll center at vertical plane through axle

				Yellow X	Roll Centre at static ride height in side view

				White X	Top or Side View Instant Centre of suspension links at static ride height
				Side View Instant Centre of suspension links as wheels travel up (bump) and
				down (droop). Depending on link geometry, IC's may not fall in the area of view

## Calculations
4 Bar Linkage Calculator v4.0
Sprung Mass Center of Gravity Height	45.06"				= Reference
Anti-Squat Center of Gravity Height	41.39"
Anti-Dive Centre of Gravity Height	41.93"
Vehicle Roll Axis Slope	-0.050 in/in	(Roll Understeer)
Vehicle Roll Axis Angle	-2.84°	(Roll Understeer)

Rear Suspension Geometry:					Front Suspension Geometry:					Side View Plots					Top View Plots					End View Plots
Upper Links	x	y	z			Upper Links	x	x'	y	z				Rear Tire		Front Tire		Rear Axle		Front Axle		Rear Suspension		Front Suspension			Rear Suspension		Front Suspension			Rear View		Front View
Frame End	33.00"	15.75"	25.25"			Frame End	71.25"	-33.750	14.00"	26.75"			angle	x	z	x	z	x	z	x	z	R IC Trace Upper		F IC Trace Upper			R_Upper Links		F_Upper Links			R_Panhard Bar		F_Panhard Bar
Axle End	-3.00"	3.00"	26.50"			Axle End	105.00"	0.000	7.50"	24.50"			0.00°	0.00"	0.00"	105.00"	0.00"	0.00"	19.25"	105.00"	19.25"	x	z	x	z		x	y	x	y		y	z	y	z
Vector (dx, dy, dz)	36.00"	12.75"	-1.25"			Vector (dx, dy, dz)	33.75"	-33.75"	6.50"	2.25"			15.00°	4.79"	0.00"	100.21"	0.00"	0.88"	19.02"	104.13"	19.02"	33.00"	25.25"	71.25"	26.75"		33.00"	15.75"	71.25"	14.00"		4200.00"	0.00"	4200.00"	0.00"
Length	38.21"					Length	34.44"					30.00°	9.25"	1.48"	95.75"	1.48"	1.52"	18.38"	103.48"	18.38"	54.42"	24.51"	285.52"	12.47"		-3.00"	3.00"	105.00"	7.50"		4200.00"	0.00"	4200.00"	0.00"
Unit Vector	0.942 in/in	0.334 in/in	-0.033 in/in	1.000 in/in		Unit Vector	0.980 in/in	-0.980 in/in	0.189 in/in	0.065 in/in	1.000 in/in		45.00°	13.08"	4.42"	91.92"	4.42"	1.75"	17.50"	103.25"	17.50"	R IC Trace Lower		F IC Trace Lower			33.00"	-15.75"	71.25"	-14.00"		y	z	y	z
Intercept	-11.47"	4.06"	26.40"			Intercept	143.94"	38.94"	7.50"	24.50"			60.00°	16.02"	8.25"	88.98"	8.25"	1.52"	16.63"	103.48"	16.63"	x	z	x	z		-3.00"	-3.00"	105.00"	-7.50"		4200.00"	0.00"	4200.00"	0.00"
Roll Point	-11.47"	0.00"	26.79"			Roll Point	143.94"	38.94"	0.00"	21.90"			75.00°	17.87"	12.71"	87.13"	12.71"	0.88"	15.98"	104.13"	15.98"	33.00"	21.50"	63.75"	18.50"		R IC Trace Upper		F IC Trace Upper			4200.00"	0.00"	4200.00"	0.00"
Force	5,101 lb	(Tension)				Force	6,378 lb	(Tension)					90.00°	18.50"	17.50"	86.50"	17.50"	0.00"	15.75"	105.00"	15.75"	54.42"	24.51"	285.52"	12.47"		x	y	x	y		y	z	y	z
Force Vector	4,805 lb	1,702 lb	-167 lb			Force Vector	6,250 lb	-6,250 lb	1,204 lb	417 lb			105.00°	17.87"	22.29"	87.13"	22.29"	-0.88"	15.98"	105.88"	15.98"	Anti-Squat Line		Anti-Dive Line			-3.00"	3.00"	105.00"	7.50"		4200.00"	0.00"	4200.00"	0.00"
Vertical Slope (dy/dx)	0.354 in/in					Vertical Slope (dy/dx)	-0.193 in/in					120.00°	16.02"	26.75"	88.98"	26.75"	-1.52"	16.63"	106.52"	16.63"	x	z	x	z		-11.47"	0.00"	143.94"	0.00"		4200.00"	0.00"	4200.00"	0.00"
Horizontal Slope (dz/dx)	-0.035 in/in					Horizontal Slope (dz/dx)	-0.067 in/in					135.00°	13.08"	30.58"	91.92"	30.58"	-1.75"	17.50"	106.75"	17.50"	0.00"	0.00"	105.00"	0.00"		-11.47"	0.00"	143.94"	0.00"		y	z	y	z
					150.00°	9.25"	33.52"	95.75"	33.52"	-1.52"	18.38"	106.52"	18.38"	54.42"	24.51"	285.52"	12.47"		-3.00"	-3.00"	105.00"	-7.50"		4200.00"	0.00"	4200.00"	0.00"
Lower Links	x	y	z			Lower Links	x	x'	y	z			165.00°	4.79"	35.37"	100.21"	35.37"	-0.88"	19.02"	105.88"	19.02"	105.00"	47.28"	0.00"	-7.25"		R_Lower Links		F_Lower Links			4200.00"	0.00"	4200.00"	0.00"
Frame End	33.00"	3.50"	21.50"			Frame End	63.75"	-41.250	3.00"	18.50"			180.00°	0.00"	36.00"	105.00"	36.00"	0.00"	19.25"	105.00"	19.25"	Anti-Squat CG Height		Anti-Dive CG Height			x	y	x	y		y	z	y	z
Axle End	4.50"	26.50"	17.50"			Axle End	100.50"	-4.500	17.50"	17.50"			195.00°	-4.79"	35.37"	109.79"	35.37"					x	z	x	z		33.00"	3.50"	63.75"	3.00"		4200.00"	0.00"	4200.00"	0.00"
Vector (dx, dy, dz)	28.50"	-23.00"	4.00"			Vector (dx, dy, dz)	36.75"	-36.75"	-14.50"	1.00"			210.00°	-9.25"	33.52"	114.25"	33.52"					-20.00"	41.39"	-20.00"	41.93"		4.50"	26.50"	100.50"	17.50"		4200.00"	0.00"	4200.00"	0.00"
Length	36.84"					Length	39.52"					225.00°	-13.08"	30.58"	118.08"	30.58"					140.00"	41.39"	140.00"	41.93"		33.00"	-3.50"	63.75"	-3.00"		Panhard Bar Axle Trace		Panhard Bar Axle Trace
Unit Vector	0.774 in/in	-0.624 in/in	0.109 in/in	1.000 in/in		Unit Vector	0.930 in/in	-0.930 in/in	-0.367 in/in	0.025 in/in	1.000 in/in		240.00°	-16.02"	26.75"	121.02"	26.75"					R 100% AS Line		F 100% AD Line			4.50"	-26.50"	100.50"	-17.50"		y	z	y	z
Intercept	37.34"	30.13"	16.87"			Intercept	56.15"	-48.85"	19.28"	17.38"			255.00°	-17.87"	22.29"	122.87"	22.29"					x	z	x	z		R IC Trace Lower		F IC Trace Lower			4200.00"	0.00"	4200.00"	0.00"
Roll Point	37.34"	0.00"	22.11"			Roll Point	56.15"	-48.85"	0.00"	18.71"			270.00°	-18.50"	17.50"	123.50"	17.50"					0.00"	0.00"	105.00"	0.00"		x	y	x	y		4200.00"	0.00"	4200.00"	0.00"
Force	-8,891 lb	(Compression)				Force	-9,248 lb	(Compression)					285.00°	-17.87"	12.71"	122.87"	12.71"					52.50"	41.39"	36.75"	41.93"		33.00"	3.50"	63.75"	3.00"		4200.00"	0.00"	4200.00"	0.00"
Force Vector	-6,878 lb	5,551 lb	-965 lb			Force Vector	-8,600 lb	8,600 lb	3,393 lb	-234 lb			300.00°	-16.02"	8.25"	121.02"	8.25"					Rear Roll Axis		Front Roll Axis			37.34"	0.00"	56.15"	0.00"		4200.00"	0.00"	4200.00"	0.00"
Vertical Slope (dy/dx)	-0.807 in/in					Vertical Slope (dy/dx)	0.395 in/in					315.00°	-13.08"	4.42"	118.08"	4.42"					x	z	x	z		37.34"	0.00"	56.15"	0.00"		4200.00"	0.00"	4200.00"	0.00"
Horizontal Slope (dz/dx)	0.140 in/in					Horizontal Slope (dz/dx)	-0.027 in/in					330.00°	-9.25"	1.48"	114.25"	1.48"					-11.47"	26.79"	143.94"	21.90"		33.00"	-3.50"	63.75"	-3.00"
					345.00°	-4.79"	0.00"	109.79"	0.00"					0.00"	25.69"	105.00"	20.49"		R_Panhard Bar		F_Panhard Bar
Panhard Bar	x	y	z			Panhard Bar	x	x'	y	z			360.00°	0.00"	0.00"	105.00"	0.00"					37.34"	22.11"	56.15"	18.71"		x	y	x	y
Frame End	-8.00"	24.00"	23.00"			Frame End	108.00"	3.00"	17.00"	24.50"					Upper Link Axle Trace		Upper Link Axle Trace			4200.00"	0.00"	4200.00"	0.00"
Axle End	-8.00"	-24.00"	23.00"			Axle End	108.50"	3.50"	-18.50"	17.00"					Rear	Front		x	z	x	z		4200.00"	0.00"	4200.00"	0.00"
Vector (dx, dy, dz)	0.00"	48.00"	0.00"			Vector (dx, dy, dz)	-0.50"	-0.50"	35.50"	7.50"					Infinity	4200.00"	-4095.00"		-1.97"	33.88"	104.83"	30.85"
Length	48.00"					Length	36.29"					-2.68"	30.21"	105.06"	27.67"		Rear Tire		Front Tire			Rear Tire		Front Tire
Unit Vector	0.000 in/in	1.000 in/in	0.000 in/in	1.000 in/in		Unit Vector	-0.014 in/in	-0.014 in/in	0.978 in/in	0.207 in/in	1.000 in/in					-3.00"	26.50"	105.00"	24.50"		x	y	x	y		y	z	y	z
Roll Point	-8.00"	0.00"	23.00"			Roll Point	108.24"	3.24"	0.00"	20.91"					-2.91"	22.44"	104.62"	21.21"		-18.50"	42.00"	86.50"	42.00"		42.00"	0.00"	42.00"	0.00"
Force	5,000 lb					Force	5,111 lb					-2.91"	18.29"	104.62"	17.92"		18.50"	42.00"	123.50"	42.00"		42.00"	36.00"	42.00"	36.00"
Force Vector	0 lb	5,000 lb	0 lb			Force Vector	-70 lb	-70 lb	5,000 lb	1,056 lb					Lower Link Axle Trace		Lower Link Axle Trace			18.50"	29.50"	123.50"	29.50"		29.50"	36.00"	29.50"	36.00"
Vertical Slope (dx/dy)	0.000 in/in					Vertical Slope (dx/dy)	-0.014 in/in					x	z	x	z		-18.50"	29.50"	86.50"	29.50"		29.50"	0.00"	29.50"	0.00"
Horizontal Slope (dz/dy)	0.000 in/in					Horizontal Slope (dz/dy)	0.211 in/in					4.33"	24.00"	100.10"	24.00"		-18.50"	42.00"	86.50"	42.00"		42.00"	0.00"	42.00"	0.00"
					4.23"	20.75"	100.44"	20.75"		-18.50"	-42.00"	86.50"	-42.00"		-42.00"	0.00"	-42.00"	0.00"
Side View Link Geometry (2-d projection onto x,z plane)					Side View Link Geometry (2-d projection onto x,z plane)					4.50"	17.50"	100.50"	17.50"		18.50"	-42.00"	123.50"	-42.00"		-42.00"	36.00"	-42.00"	36.00"
Upper Link Side View (2-d) Length	36.02"					Upper Link Side View (2-d) Length	33.82"					5.22"	14.00"	100.25"	14.13"		18.50"	-29.50"	123.50"	-29.50"		-29.50"	36.00"	-29.50"	36.00"
Lower Link Side View (2-d) Length	28.78"					Lower Link Side View (2-d) Length	36.76"					6.41"	10.50"	99.69"	10.75"		-18.50"	-29.50"	86.50"	-29.50"		-29.50"	0.00"	-29.50"	0.00"
Panhard Bar Rear View (2-d) Length	48.00"	(y, z plane)				Panhard Bar Front View (2-d) Length	36.28"	(y, z plane)					-18.50"	-42.00"	86.50"	-42.00"		-42.00"	0.00"	-42.00"	0.00"
Upper - Lower Link Separation at Axle in x,z Plane	11.72"					Upper - Lower Link Separation at Axle in x,z Plane	8.32"
Upper - Lower Link Separation at Frame in x,z Plane	3.75"					Upper - Lower Link Separation at Frame in x,z Plane	11.15"					Rear Axle		Front Axle			Rear Axle		Front Axle
Panhard – Upper at Axle in x,z plane	6.10"					Panhard – Upper at Axle in x,z plane	8.28"					x	y	x	y		y	z	y	z
Panhard - Lower at Axle in x,z plane	13.66"					Panhard - Lower at Axle in x,z plane	8.02"					-1.75"	29.50"	103.25"	29.50"		-29.50"	19.25"	-29.50"	19.25"
Angle 4	26.44°					Angle 4	60.84°					1.75"	29.50"	106.75"	29.50"		29.50"	19.25"	29.50"	19.25"
					1.75"	-29.50"	106.75"	-29.50"		29.50"	15.75"	29.50"	15.75"
Rear Geometry Summary:					Front Geometry Summary:					-1.75"	-29.50"	103.25"	-29.50"		-29.50"	15.75"	-29.50"	15.75"
Instant Center X-Axis	54.42"					Instant Center X-Axis	285.52"					-1.75"	29.50"	103.25"	29.50"		-29.50"	19.25"	-29.50"	19.25"
Instant Center Z-Axis	24.51"					Instant Center Z-Axis	12.47"
Anti-Squat	57.1%					Anti-Dive	-11.2%
Anti-Lift	39.5%					Anti-Lift	-8.8%
Roll Axis Slope	-0.096 in/in	(Roll Understeer)				Roll Axis Slope	-0.036 in/in	(Roll Understeer)
Roll Axis Angle	-5.48°	(Roll Understeer)				Roll Axis Angle	-2.09°	(Roll Understeer)
Roll Center Height	25.69"					Roll Center Height	20.49"

Up Travel (Bump) Geometry	6.50"	(above static height)				Up Travel (Bump) Geometry	6.50"	(above static height)
Upper Links	x	y	z			Upper Links	x	x'	y	z
Frame End	33.00"	15.75"	25.25"			Frame End	71.25"	-33.750	14.00"	26.75"
Axle End	-1.97"	3.00"	33.88"			Axle End	104.83"	-0.17"	7.50"	30.85"
Vector (dx, dy, dz)	34.97"	12.75"	-8.63"			Vector (dx, dy, dz)	-33.58"	-33.58"	6.50"	-4.10"
Length	38.21"					Length	34.44"
Unit Vector	0.915 in/in	0.334 in/in	-0.226 in/in	1.000 in/in		Unit Vector	-0.975 in/in	-0.975 in/in	0.189 in/in	-0.119 in/in	1.000 in/in
Intercept	-10.20"	3.72"	33.39"			Intercept	143.57"	38.57"	27.79"	18.05"
Roll Point	-10.20"	0.00"	35.90"			Roll Point	143.57"	38.57"	0.00"	35.58"
Force	6,326 lb	(Tension)				Force	9,014 lb	(Tension)
Vertical Slope (dy/dx)	0.365 in/in					Vertical Slope (dy/dx)	-0.194 in/in
Horizontal Slope (dz/dx)	-0.247 in/in					Horizontal Slope (dz/dx)	0.122 in/in

Lower Links	x	y	z			Lower Links	x	x'	y	z
Frame End	33.00"	3.50"	21.50"			Frame End	63.75"	-41.250	3.00"	18.50"
Axle End	4.33"	26.50"	24.00"			Axle End	100.10"	-4.90"	17.50"	24.00"
Vector (dx, dy, dz)	28.67"	-23.00"	-2.50"			Vector (dx, dy, dz)	-36.35"	-36.35"	-14.50"	-5.50"
Link Length	36.84"					Link Length	39.52"
Unit Vector	0.778 in/in	-0.624 in/in	-0.068 in/in	1.000 in/in		Unit Vector	-0.920 in/in	-0.920 in/in	-0.367 in/in	-0.139 in/in	1.000 in/in
Intercept	37.36"	29.97"	24.38"			Intercept	56.23"	-48.77"	-22.43"	8.85"
Roll Point	37.36"	0.00"	21.12"			Roll Point	56.23"	-48.77"	0.00"	17.36"
Force	-11,458 lb	(Compression)				Force	-13,727 lb	(Compression)
Vertical Slope (dy/dx)	-0.802 in/in					Vertical Slope (dy/dx)	0.399 in/in
Horizontal Slope (dz/dx)	-0.087 in/in					Horizontal Slope (dz/dx)	0.151 in/in

Panhard Bar	x	y	z			Panhard Bar	x	x'	y	z
Frame End	-8.00"	24.00"	23.00"			Frame End	108.00"	3.00"	17.00"	24.50"
Axle End	-7.38"	-23.32"	31.03"			Axle End	108.08"	3.08"	-19.27"	23.24"
Vector (dx, dy, dz)	-0.62"	47.32"	-8.03"			Vector (dx, dy, dz)	-0.08"	-0.08"	36.27"	1.26"
Length	48.00"					Length	36.29"
Unit Vector	-0.013 in/in	0.986 in/in	-0.167 in/in	1.000 in/in		Unit Vector	-0.002 in/in	-0.002 in/in	0.999 in/in	0.035 in/in	1.000 in/in
Roll Point	-7.68"	0.00"	27.08"			Roll Point	108.04"	3.04"	0.00"	23.91"
Force	5,072 lb					Force	5,003 lb
Force Vector	-66 lb	5,000 lb	-849 lb			Force Vector	-11 lb	-11 lb	5,000 lb	174 lb
Vertical Slope (dx/dy)	-0.013 in/in					Vertical Slope (dx/dy)	-0.002 in/in
Horizontal Slope (dz/dy)	-0.170 in/in					Horizontal Slope (dz/dy)	0.035 in/in

Side View Link Geometry/Angles (2-d projection onto x,z plane)					Side View Link Geometry/Angles (2-d projection onto x,z plane)
Cross Length Axle End Lower to Frame End Upper	28.70"					Cross Length Axle End Lower to Frame End Upper	28.98"
Lower Link at Axle, Op U-L Separation at Frame	7.48°					Lower Link at Axle, Op U-L Separation at Frame	14.05°
Lower Link at Axle, Opposite Upper Link	120.05°					Lower Link at Axle, Opposite Upper Link	119.16°
Between Lower Link & Line Between Axle Mounts	127.53°					Between Lower Link & Line Between Axle Mounts	133.21°
Angle from Lower Link to Horizontal	-4.98°					Angle from Lower Link to Horizontal	-8.60°
Angle of Pinion Line	122.55°					Angle of Pinion Line	124.60°
Angle 3	57.45°					Angle 3	55.40°
Angle 5	31.01°					Angle 5	-5.44°
Static Pinion Line	50.19°					Static Pinion Line	50.19°

Geometry Summary					Geometry Summary
Instant Center X-Axis	56.52"					Instant Center X-Axis	314.88"
Instant Center Z-Axis	19.45"					Instant Center Z-Axis	56.50"
Anti-Squat	43.6%					Anti-Dive	-43.8%
Anti-Lift	30.2%					Anti-Lift	-34.1%
Roll Axis Slope	-0.311 in/in	(Roll Understeer)				Roll Axis Slope	-0.209 in/in	(Roll Understeer)
Roll Axis Angle	-17.27°	(Roll Understeer)				Roll Axis Angle	-11.78°	(Roll Understeer)
Roll Center Height	32.73"					Roll Center Height	27.54"
Pinion Angle Change	7.26°					Pinion Angle Change	5.20°

Up Travel (Bump) Geometry	3.25"	(above static height)				Up Travel (Bump) Geometry	3.25"	(above static height)
Upper Links	x	y	z			Upper Links	x	x'	y	z
Frame End	33.00"	15.75"	25.25"			Frame End	71.25"	-33.750	14.00"	26.75"
Axle End	-2.68"	3.00"	30.21"			Axle End	105.06"	0.06"	7.50"	27.67"
Vector (dx, dy, dz)	35.68"	12.75"	-4.96"			Vector (dx, dy, dz)	-33.81"	-33.81"	6.50"	-0.92"
Length	38.21"					Length	34.44"
Unit Vector	0.934 in/in	0.334 in/in	-0.130 in/in	1.000 in/in		Unit Vector	-0.885 in/in	-0.982 in/in	0.170 in/in	-0.024 in/in	0.901 in/in
Intercept	-11.07"	3.96"	29.84"			Intercept	144.08"	39.08"	27.70"	24.81"
Roll Point	-11.07"	0.00"	31.38"			Roll Point	144.08"		0.00"	28.74"
Force	5,650 lb	(Tension)				Force	7,631 lb	(Tension)
Vertical Slope (dy/dx)	0.357 in/in					Vertical Slope (dy/dx)	-0.192 in/in
Horizontal Slope (dz/dx)	-0.139 in/in					Horizontal Slope (dz/dx)	0.027 in/in

Lower Links	x	y	z			Lower Links	x	x'	y	z
Frame End	33.00"	3.50"	21.50"			Frame End	63.75"	-41.250	3.00"	18.50"
Axle End	4.23"	26.50"	20.75"			Axle End	100.44"	-4.56"	17.50"	20.75"
Vector (dx, dy, dz)	28.77"	-23.00"	0.75"			Vector (dx, dy, dz)	-36.69"	-36.69"	-14.50"	-2.25"
Link Length	36.84"					Link Length	39.52"
Unit Vector	0.781 in/in	-0.624 in/in	0.020 in/in	1.000 in/in		Unit Vector	-0.929 in/in	-0.929 in/in	-0.367 in/in	-0.057 in/in	1.000 in/in
Intercept	37.38"	29.88"	20.64"			Intercept	56.16"	-48.84"	-22.19"	14.59"
Roll Point	37.38"	0.00"	21.61"			Roll Point	56.16"	-48.84"	0.00"	18.03"
Force	-10,105 lb	(Compression)				Force	-11,215 lb	(Compression)
Vertical Slope (dy/dx)	-0.799 in/in					Vertical Slope (dy/dx)	0.395 in/in
Horizontal Slope (dz/dx)	0.026 in/in					Horizontal Slope (dz/dx)	0.061 in/in

Panhard Bar	x	y	z			Panhard Bar	x		y	z
Frame End	-8.00"	24.00"	23.00"			Frame End	108.00"	3.00"	17.00"	24.50"
Axle End	-7.89"	-23.83"	27.04"			Axle End	108.44"	3.44"	-19.02"	20.11"
Vector (dx, dy, dz)	-0.11"	47.83"	-4.04"			Vector (dx, dy, dz)	-0.44"	-0.44"	36.02"	4.39"
Length	48.00"					Length	36.29"
Unit Vector	-0.002 in/in	0.996 in/in	-0.084 in/in	1.000 in/in		Unit Vector	-0.012 in/in	-0.012 in/in	0.993 in/in	0.121 in/in	1.000 in/in
Roll Point	-7.95"	0.00"	25.03"			Roll Point	108.21"	3.21"	0.00"	22.43"
Force	5,018 lb					Force	5,037 lb
Force Vector	-11 lb	4,982 lb	-421 lb			Force Vector	-61 lb	-61 lb	5,073 lb	618 lb
Vertical Slope (dx/dy)	-0.002 in/in					Vertical Slope (dx/dy)	-0.012 in/in
Horizontal Slope (dz/dy)	-0.084 in/in					Horizontal Slope (dz/dy)	0.122 in/in

Side View Link Geometry/Angles (2-d projection onto x,z plane)					Side View Link Geometry/Angles (2-d projection onto x,z plane)
Cross Length Axle End Lower to Frame End Upper	29.12"					Cross Length Axle End Lower to Frame End Upper	29.80"
Lower Link at Axle, Op U-L Separation at Frame	7.40°					Lower Link at Axle, Op U-L Separation at Frame	15.12°
Lower Link at Axle, Opposite Upper Link	117.25°					Lower Link at Axle, Opposite Upper Link	112.09°
Between Lower Link & Line Between Axle Mounts	124.64°					Between Lower Link & Line Between Axle Mounts	127.21°
Angle from Lower Link to Horizontal	1.49°					Angle from Lower Link to Horizontal	-3.51°
Angle of Pinion Line	126.14°					Angle of Pinion Line	123.70°
Angle 3	53.86°					Angle 3	56.30°
Angle 5	27.42°					Angle 5	-4.54°
Static Pinion Line	50.19°					Static Pinion Line	50.19°

Geometry Summary					Geometry Summary
Instant Center X-Axis	55.71"					Instant Center X-Axis	300.24"
Instant Center Z-Axis	22.09"					Instant Center Z-Axis	33.00"
Anti-Squat	50.3%					Anti-Dive	-27.5%
Anti-Lift	34.8%					Anti-Lift	-21.4%
Roll Axis Slope	-0.202 in/in	(Roll Understeer)				Roll Axis Slope	-0.122 in/in	(Roll Understeer)
Roll Axis Angle	-11.39°	(Roll Understeer)				Roll Axis Angle	-6.94°	(Roll Understeer)
Roll Center Height	29.15"					Roll Center Height	23.98"
Pinion Angle Change	3.67°					Pinion Angle Change	6.10°

Down Travel (Droop) Geometry	-3.50"	(below static height)				Down Travel (Droop) Geometry	-3.38"	(below static height)
Upper Links	x	y	z			Upper Links	x	x'	y	z
Frame End	33.00"	15.75"	25.25"			Frame End	71.25"	-33.750	14.00"	26.75"
Axle End	-2.91"	3.00"	22.44"			Axle End	104.62"	-0.38"	7.50"	21.21"
Vector (dx, dy, dz)	35.91"	12.75"	2.81"			Vector (dx, dy, dz)	-33.37"	-33.37"	6.50"	5.54"
Length	38.21"					Length	34.44"
Unit Vector	0.940 in/in	0.334 in/in	0.074 in/in	1.000 in/in		Unit Vector	-0.873 in/in	-0.969 in/in	0.170 in/in	0.145 in/in	0.901 in/in
Intercept	-11.36"	4.03"	22.67"			Intercept	143.12"	38.12"	27.88"	38.58"
Roll Point	-11.36"	0.00"	21.78"			Roll Point	143.12"	38.12"	0.00"	14.82"
Force	4,536 lb	(Tension)				Force	5,104 lb	(Tension)
Vertical Slope (dy/dx)	0.355 in/in					Vertical Slope (dy/dx)	-0.195 in/in
Horizontal Slope (dz/dx)	0.078 in/in					Horizontal Slope (dz/dx)	-0.166 in/in

Lower Links	x	y	z			Lower Links	x	x'	y	z
Frame End	33.00"	3.50"	21.50"			Frame End	63.75"	-41.250	3.00"	18.50"
Axle End	5.22"	26.50"	14.00"			Axle End	100.25"	-4.75"	17.50"	14.13"
Vector (dx, dy, dz)	27.78"	-23.00"	7.50"			Vector (dx, dy, dz)	-36.50"	-36.50"	-14.50"	4.38"
Link Length	36.84"					Link Length	39.52"
Unit Vector	0.754 in/in	-0.624 in/in	0.204 in/in	1.000 in/in		Unit Vector	-0.924 in/in	-0.924 in/in	-0.367 in/in	0.111 in/in	1.000 in/in
Intercept	37.23"	30.82"	12.59"			Intercept	56.20"	-48.80"	-22.32"	26.14"
Roll Point	37.23"	0.00"	22.64"			Roll Point	56.20"	-48.80"	0.00"	19.41"
Force	-7,554 lb	(Compression)				Force	-7,501 lb	(Compression)
Vertical Slope (dy/dx)	-0.828 in/in					Vertical Slope (dy/dx)	0.397 in/in
Horizontal Slope (dz/dx)	0.270 in/in					Horizontal Slope (dz/dx)	-0.120 in/in

Panhard Bar	x	y	z			Panhard Bar	x		y	z
Frame End	-8.00"	24.00"	23.00"			Frame End	108.00"	3.00"	17.00"	24.50"
Axle End	-7.65"	-23.80"	18.59"			Axle End	108.26"	3.26"	-17.67"	13.78"
Vector (dx, dy, dz)	-0.35"	47.80"	4.41"			Vector (dx, dy, dz)	-0.26"	-0.26"	34.67"	10.72"
Length	48.00"					Length	36.29"
Unit Vector	-0.007 in/in	0.996 in/in	0.092 in/in	1.000 in/in		Unit Vector	-0.007 in/in	-0.007 in/in	0.955 in/in	0.295 in/in	1.000 in/in
Roll Point	-7.82"	0.00"	20.78"			Roll Point	108.13"	3.13"	0.00"	19.24"
Force	5,021 lb					Force	5,234 lb
Force Vector	-37 lb	4,979 lb	460 lb			Force Vector	-37 lb	-37 lb	4,882 lb	1,510 lb
Vertical Slope (dx/dy)	-0.007 in/in					Vertical Slope (dx/dy)	-0.008 in/in
Horizontal Slope (dz/dy)	0.092 in/in					Horizontal Slope (dz/dy)	0.309 in/in

Side View Link Geometry/Angles (2-d projection onto x,z plane)					Side View Link Geometry/Angles (2-d projection onto x,z plane)
Cross Length Axle End Lower to Frame End Upper	29.98"					Cross Length Axle End Lower to Frame End Upper	31.63"
Lower Link at Axle, Op U-L Separation at Frame	6.94°					Lower Link at Axle, Op U-L Separation at Frame	16.69°
Lower Link at Axle, Opposite Upper Link	111.88°					Lower Link at Axle, Opposite Upper Link	98.12°
Between Lower Link & Line Between Axle Mounts	118.82°					Between Lower Link & Line Between Axle Mounts	114.81°
Angle from Lower Link to Horizontal	15.11°					Angle from Lower Link to Horizontal	6.83°
Angle of Pinion Line	133.92°					Angle of Pinion Line	121.64°
Angle 3	46.08°					Angle 3	58.36°
Angle 5	19.63°					Angle 5	-2.48°
Static Pinion Line	50.19°					Static Pinion Line	50.19°

Geometry Summary					Geometry Summary
Instant Center X-Axis	52.57"					Instant Center X-Axis	269.34"
Instant Center Z-Axis	26.78"					Instant Center Z-Axis	-6.14"
Anti-Squat	64.6%					Anti-Dive	6.1%
Anti-Lift	44.7%					Anti-Lift	4.7%
Roll Axis Slope	0.018 in/in	(Roll Oversteer)				Roll Axis Slope	0.053 in/in	(Roll Oversteer)
Roll Axis Angle	1.02°	(Roll Oversteer)				Roll Axis Angle	3.02°	(Roll Oversteer)
Roll Center Height	21.98"					Roll Center Height	16.83"
Pinion Angle Change	-4.12°					Pinion Angle Change	8.16°

Down Travel (Droop) Geometry	-7.00"	(below static height)				Down Travel (Droop) Geometry	-6.75"	(below static height)
Upper Links	x	y	z			Upper Links	x	x'	y	z
Frame End	33.00"	15.75"	25.25"			Frame End	71.25"	-33.750	14.00"	26.75"
Axle End	-2.34"	3.00"	18.29"			Axle End	103.90"	-1.10"	7.50"	17.92"
Vector (dx, dy, dz)	35.34"	12.75"	6.96"			Vector (dx, dy, dz)	-32.65"	-32.65"	6.50"	8.83"
Length	38.21"					Length	34.44"
Unit Vector	0.925 in/in	0.334 in/in	0.182 in/in	1.000 in/in		Unit Vector	-0.948 in/in	-0.948 in/in	0.189 in/in	0.256 in/in	1.000 in/in
Intercept	-10.66"	3.85"	18.75"			Intercept	141.58"	36.58"	28.18"	46.01"
Roll Point	-10.66"	0.00"	16.65"			Roll Point	141.58"	36.58"	0.00"	7.74"
Force	3,872 lb	(Tension)				Force	3,794 lb	(Tension)
Vertical Slope (dy/dx)	0.361 in/in					Vertical Slope (dy/dx)	-0.199 in/in
Horizontal Slope (dz/dx)	0.197 in/in					Horizontal Slope (dz/dx)	-0.270 in/in

Lower Links	x	y	z			Lower Links	x	x'	y	z
Frame End	33.00"	3.50"	21.50"			Frame End	63.75"	-41.250	3.00"	18.50"
Axle End	6.41"	26.50"	10.50"			Axle End	99.69"	-5.31"	17.50"	10.75"
Vector (dx, dy, dz)	26.59"	-23.00"	11.00"			Vector (dx, dy, dz)	-35.94"	-35.94"	-14.50"	7.75"
Link Length	36.84"					Link Length	39.52"
Unit Vector	0.722 in/in	-0.624 in/in	0.299 in/in	1.000 in/in		Unit Vector	-0.909 in/in	-0.909 in/in	-0.367 in/in	0.196 in/in	1.000 in/in
Intercept	37.05"	32.04"	7.85"			Intercept	56.31"	-48.69"	-22.72"	32.25"
Roll Point	37.05"	0.00"	23.17"			Roll Point	56.31"	-48.69"	0.00"	20.10"
Force	-6,067 lb	(Compression)				Force	-5,923 lb	(Compression)
Vertical Slope (dy/dx)	-0.865 in/in					Vertical Slope (dy/dx)	0.403 in/in
Horizontal Slope (dz/dx)	0.414 in/in					Horizontal Slope (dz/dx)	-0.216 in/in

Panhard Bar	x	y	z			Panhard Bar	x		y	z
Frame End	-8.00"	24.00"	23.00"			Frame End	108.00"	3.00"	17.00"	24.50"
Axle End	-6.77"	-23.15"	14.09"			Axle End	107.70"	2.70"	-16.51"	10.57"
Vector (dx, dy, dz)	-1.23"	47.15"	8.91"			Vector (dx, dy, dz)	0.30"	0.30"	33.51"	13.93"
Length	48.00"					Length	36.29"
Unit Vector	-0.026 in/in	0.982 in/in	0.186 in/in	1.000 in/in		Unit Vector	0.008 in/in	0.008 in/in	0.923 in/in	0.384 in/in	1.000 in/in
Roll Point	-7.37"	0.00"	18.46"			Roll Point	107.85"	2.85"	0.00"	17.43"
Force	5,090 lb					Force	5,415 lb
Force Vector	-128 lb	4,911 lb	928 lb			Force Vector	42 lb	42 lb	4,719 lb	1,962 lb
Vertical Slope (dx/dy)	-0.026 in/in					Vertical Slope (dx/dy)	0.009 in/in
Horizontal Slope (dz/dy)	0.189 in/in					Horizontal Slope (dz/dy)	0.416 in/in

Side View Link Geometry/Angles (2-d projection onto x,z plane)					Side View Link Geometry/Angles (2-d projection onto x,z plane)
Cross Length Axle End Lower to Frame End Upper	30.41"					Cross Length Axle End Lower to Frame End Upper	32.63"
Lower Link at Axle, Op U-L Separation at Frame	6.54°					Lower Link at Axle, Op U-L Separation at Frame	17.19°
Lower Link at Axle, Opposite Upper Link	109.30°					Lower Link at Axle, Opposite Upper Link	91.07°
Between Lower Link & Line Between Axle Mounts	115.84°					Between Lower Link & Line Between Axle Mounts	108.27°
Angle from Lower Link to Horizontal	22.47°					Angle from Lower Link to Horizontal	12.17°
Angle of Pinion Line	138.31°					Angle of Pinion Line	120.44°
Angle 3	41.69°					Angle 3	59.56°
Angle 5	15.24°					Angle 5	-1.28°
Static Pinion Line	50.19°					Static Pinion Line	50.19°

Geometry Summary					Geometry Summary
Instant Center X-Axis	50.30"					Instant Center X-Axis	251.91"
Instant Center Z-Axis	28.66"					Instant Center Z-Axis	-22.08"
Anti-Squat	72.3%					Anti-Dive	24.5%
Anti-Lift	49.9%					Anti-Lift	19.1%
Roll Axis Slope	0.137 in/in	(Roll Oversteer)				Roll Axis Slope	0.145 in/in	(Roll Oversteer)
Roll Axis Angle	7.78°	(Roll Oversteer)				Roll Axis Angle	8.25°	(Roll Oversteer)
Roll Center Height	18.11"					Roll Center Height	13.05"
Pinion Angle Change	-8.51°					Pinion Angle Change	9.37°

## Material
4 Bar Linkage Calculator v4.0
Acceleration	1.00	g
Material Selection:
Upper Links				Lower Links
Outside Diameter	2.000	in		Outside Diameter	2.500	in
Wall Thickness	0.250	in		Wall Thickness	0.500	in
Material Used	Steel 1018			Material Used	Steel 1018
Rod End Rated Load	55,000	lb		Rod End Rated Load	55,000	lb
Modulus of Elasticity	29,000,000	psi		Modulus of Elasticity	29,000,000	psi
Yield Strength	50,000	psi		Yield Strength	50,000	psi
Density	0.2840	lbm/in^3		Density	0.2840	lbm/in^3
Moment of Inertia	0.537	in^4		Moment of Inertia	1.669	in^4
Area	1.374	in^2		Area	3.142	in^2
Pyield	68,722	lb		Pyield	157,080	lb
Pbuckling	105,244	lb		Pbuckling	351,955	lb
Pbending	2,810	lb		Pbending	7,248	lb
Link Length	38.2116	in		Link Length	36.8409	in
Link Weight	14.92	lb		Link Weight	32.87	lb
Link Force	5,101	lb (Tension)		Link Force	-8,891	lb (Compression)
F.S. Yield	13.47	(link stretching)		F.S. Yield	17.67	(link compressing)
F.S. Buckling	20.63	(link buckling under braking)		F.S. Buckling	39.58	(link buckling under acceleration)
F.S. Bending	1.12	(somewhat irrelevant for an UPPER link)		F.S. Bending	2.90	(link bending w/ 1/2 the vehicle weight on it)
F.S. Rod End	10.78	(rod end breaking)		F.S. Rod End	6.19	(rod end breaking)
Material Specifications:
					Created 2004.12.04
	Elastic Modulus	Yield	Density				by
	(psi)	Strength	(Lbs/in^3)				Dan Barcroft
Alum 2024-T6	10,500,000	50,000	0.1000				triaged@gmail.com
Alum 6061-T6	10,000,000	39,900	0.0975
Alum 7075-T6	10,400,000	73,200	0.1020
Steel 1018	29,000,000	50,000	0.2840	Cold Drawn
Steel 4130N	29,700,000	63,100	0.2840	Normalized
Steel 4130T	29,700,000	110,000	0.2840	Water Quenched and Tempered
Steel 4340N	29,700,000	114,000	0.2840	Normalized
Steel 4340T	29,700,000	160,000	0.2840	Oil Quenched & Tempered
Titanium 6Al-4V	16,500,000	128,000	0.1600	6% Aluminum, 4% Vanadium

Note: All materials must be in alphabetical order. Highlight blue area then sort ascending

## Coordinate
4 Bar Linkage Calculator v4.0
					Created 2004.12.04
					by
					Dan Barcroft
					triaged@gmail.com

## Revision
4 Bar Linkage Calculator v4.0				Created 2004.12.04
Revision Control History				by
				Dan Barcroft
Version	Changes / Enhancements	Date		triaged@gmail.com

1.5	Corrections to the roll center calculation.	2003.12.05
	Additional "unit" descriptors added.
	Added Coordinate System Diagram Sheet

2.0	Added Graphical Display	2004.01.07
	Flipped Coordinate System Drawing to Match Graphical Display
	Fixed Typos in comments
	Moved Cells and Removed Blank Lines
	Fixed Units in Material Specs

3.0	Added Bump/Droop travel calculation sheet w/ macro	2004.12.04
	Rearranged to make it less cluttered and more user friendly
	Added Calculation of Sprung Mass CG & Anti-Squat CG (CG - rear axle)
	Changed all calculations that used CG to Anti-Squat CG
	Fixed Errors When Bars are Parallel
	Added Automatic Display of Roll Understeer/Oversteer
	Saved as Excel 5.0/97 File
3.0c	Added driveshaft angle and plung calculations (not completed!)	2005.04.01
	Fixed Anti-Squat CG Height Calculation
3.1	Changed travel calculations to not require solver add-in	2007.05.08
	Added travel chart to front page	Revision by Chris Macock (Vetteboy79)
	Added travel specs to front page

4.0	Added Front Suspension	2016.09.03
	Added Front Axle Bias options for 4WD Acceleration and Braking to Main page	Revision by Bush65
	Added anti-lift calculations for front suspension during acceleration in 4WD
	Added anti-dive calculations for front suspension during braking
	Added anti-lift calculations for rear suspension during braking
	Added options to allow suspension to be 4-link, 3-link + panhard, or 4-link + panhard
	Macros no longer used, travel calculations now only up, half-up, half-down and down
	General, but not thorough clean-up